## Project details
Project name | Sample_CS
Installationtime | 1
Project life time | 20
Noofiterations | 2
Gridsalerate | 200
Wake losses | 0
Transmission | 2
Other Loses | 0

## Farm details
Manufacturer name | Pelamis P2
Total number | 2
Technology type | Wave
Select power curve
Sub structre name | Floating
Sub structre type | Floating
Disatnce between devices | 1
Site water depth | 0
Rating | 0
Measurement height | 0
Hub height | 0

## Resource data
Location name | FarrPoint
Water depth | 20
Resource data mesurement height | 0
Specyfy metocian data

## O&M Base
Edit | Delete | Base name | Annual cost | Distance to farm (km) | Number of technicians | Annual salary per technicians
Edit | Delete | Port_1 | 99750 | 30 | 7 | 50000

## Vessel Data
Edit | Delete | Vessel classification | Number | Technician capacity | Night work - operates 24/7 | Annual running cost | Hire as required | Vessel lead time | Rental start day | Rental end day | Rental start month | Rental end month | Daily rental cost | Mobilisation cost | Fuel consumption | Fuel cost | Speed | Purchased
Edit | Delete | Multi-purpose workboat | 1 | 8 | No | 1000 | Yes | 0 | 0 | 0 | 0 | 0 | 0 | 0 | 100 | 0.6 | 10 | TRUE
Edit | Delete | Multicat | 1 | 8 | No | 0 | Yes | 0 | 0 | 0 | 0 | 0 | 4000 | 5000 | 150 | 0.6 | 12 | FALSE

## Installation Strategy
Installation start month | 3
Additional installation cost | 10000

## Installattion Data
Edit | Task name | Task description | Type | No.Technicians required | Vessel required | Number of devices per vessel | Base | Operation duration | Wave height limit for operation | Wave period limit for operation | Wind speed limit for operation | Current velocity limit for operation
Edit | Device Installation | Device Installation | Device | 4 | Multi-purpose workboat | 1 | Port_1 | 3 | 2 | 8 | 10 | 30
Edit | SubStructure Installation | SubStructure Installation | SubStructure | 4 | Multi-purpose workboat | 1 | Port_1 | 5 | 2 | 8 | 10 | 30

## Preventive Maintenance
PM O&&M Start month | 5
PM O&&M End month | 9
Additional annual O&&M cost | 5500

## Preventive Data
Edit | Delete | PM Category | Task description | No.Technicians required | Vessel required | Base | Frequency | Operation location | Operation duration offshore | Operation duration onshore | Wave height limit for PM operation offshore | Wave period limit for PM operation offshore | Wind speed limit for PM operation offshore | Current velocity limit for PM operation offshore | Power loss | Spare part/consumables cost
Edit | Delete | Half life refit | Major retrofit | 7 | Multi-purpose workboat | Port_1 | 0.1 | Onshore | 1.875 | 720 | 2.75 | 8.5 | 10 | 30 | 100 | 150250
Edit | Delete | Routine service | Annual maintenance | 4 | Multi-purpose workboat | Port_1 | 1 | Onshore | 1.875 | 168 | 2.75 | 8.5 | 10 | 30 | 100 | 6250

## Repairs
Edit | Delete | Repair Category | Task description | No.Technicians required | Vessel required | Base | Opeartion location | Operation duration offshore | Operation duration onshore | Wave height limit for repair operation offshore | Wave period limit for repair operation offshore | Wind speed limit for repair operation offshore | Current velocity limit for repair operation offshore | Power loss
Edit | Delete | Type 1 | CM | 3 | Multi-purpose workboat | Port_1 | Offshore | 4 | 0 | 2 | 8.5 | 15 | 30 | 100
Edit | Delete | Type 2 | CM | 2 | Multi-purpose workboat | Port_1 | Offshore | 10 | 0 | 2 | 8.5 | 15 | 30 | 100
Edit | Delete | Type 3 | CM | 2 | Multi-purpose workboat | Port_1 | Offshore | 5 | 0 | 2 | 8.5 | 15 | 30 | 100
Edit | Delete | Type 4 | CM | 2 | Multi-purpose workboat | Port_1 | Offshore | 7 | 0 | 2 | 8.5 | 15 | 30 | 100
Edit | Delete | Type 5 | CM | 1 | Multicat | Port_1 | Onshore | 1.875 | 48 | 0.5 | 8.5 | 10 | 30 | 100
Edit | Delete | Type 6 | CM | 1 | Multicat | Port_1 | Onshore | 1.875 | 120 | 0.5 | 8.5 | 10 | 30 | 100
Edit | Delete | Type 7 | CM | 1 | Multicat | Port_1 | Onshore | 1.875 | 360 | 0.5 | 8.5 | 10 | 30 | 100
Edit | Delete | Type 8 | CM | 1 | Multicat | Port_1 | Onshore | 1.875 | 240 | 0.5 | 8.5 | 10 | 30 | 100
Edit | Delete | Type 9 | CM | 3 | Multi-purpose workboat | Port_1 | Offshore | 20 | 0 | 2 | 8.5 | 15 | 30 | 100
Edit | Delete | Type 10 | CM | 2 | Multi-purpose workboat | Port_1 | Offshore | 25 | 0 | 2 | 8.5 | 15 | 30 | 100

## Components
Edit | Delete | Component Name | Number per Turbine | Annual Failure Rate | Repair category | spare part/consumables cost
Edit | Delete | Mooring Minor | 1 | 0.03 | Type 1 | 7500
Edit | Delete | Mooring Major | 1 | 0.02 | Type 9 | 50000
Edit | Delete | Structural Minor | 1 | 0.03 | Type 2 | 3000
Edit | Delete | Structure Major | 1 | 0.06 | Type 7 | 45000
Edit | Delete | Sealing Minor | 1 | 0.19 | Type 2 | 3000
Edit | Delete | Sealing Major | 1 | 0.26 | Type 6 | 3000
Edit | Delete | Electrical unions/tieback | 1 | 0.04 | Type 10 | 30000
Edit | Delete | Primary hydraulic Minor | 1 | 0.94 | Type 3 | 1150
Edit | Delete | Secondary hydraulic | 1 | 0.23 | Type 4 | 3500
Edit | Delete | Generator/switchgear Minor | 1 | 0.2 | Type 4 | 3500
Edit | Delete | Generator/switchgear Major | 1 | 0.04 | Type 8 | 35000
Edit | Delete | Control system | 1 | 0.26 | Type 5 | 3000